## Free Documents
Comment | Description | Designator | Footprint | LibRef | Quantity
Battery/DNP | Multicell Battery | BT1 | BAT-2 | Battery | 1
Battery | Multicell Battery | BT2 | BT1 | Battery | 1
0.1uf | CAP CER SMD 0.1µF/50V, CAP CER SMD 0.1µF/16V, CAP CER 22UF 10V X5R 0603 | C1, C8, C12, C15, C21, C24, C30, C32, C33, C35, C37 | C0603 | CAP_C_0.1µF/50V, CAP_C_0.1µF/16V, CAP NP | 11
10uf | CAP CER SMD 10µF/35V | C2 | R0603 | CAP_C_10µF/35V | 1
10uf | CAP CER SMD 10µF/35V, CAP CER SMD 10µF/10V, CAP CER 22UF 10V X5R 0603, CAP CER SMD 0.1µF/16V | C3, C9, C11, C13, C23, C34, C36 | C0603 | CAP_C_10µF/35V, CAP_C_10µF/10V, CAP NP, CAP_C_0.1µF/16V | 7
10uF/DNP | CAP CER SMD 0.1µF/16V | C4, C10 | C0603 | CAP_C_0.1µF/16V | 2
1uf | CAP CER SMD 0.1µF/16V, CAP CER SMD 0.1µF/50V | C5, C7, C22 | C0603 | CAP_C_0.1µF/16V, CAP_C_0.1µF/50V | 3
470uF/25V | CAP ALUM 470UF 20% 50V RADIAL | C6, C14, C16, C20, C31 | C16, C49, C58 | CAP | 5
22uF/DNP | CAP CER SMD 0.1µF/16V | C17, C18 | C0603 | CAP_C_0.1µF/16V | 2
0.1uF/DNP | CAP CER SMD 0.1µF/16V, CAP CER SMD 0.1µF/50V | C19, C25, C26 | C0603 | CAP_C_0.1µF/16V, CAP_C_0.1µF/50V | 3
1nF | CAP CER SMD 0.1µF/16V | C27, C28, C29 | C0603 | CAP_C_0.1µF/16V | 3
LED_GREEN | LED GREEN CLEAR THIN 0603 SMD | D2 | D2 L0603 | LED | 1
SS34FA/DNP | Schottky Diode | D3 | D1 | SS34FA | 1
B5819WS-TP/DNP | Diode | D4 | D1 | B5819WS-TP | 1
FB 1uH | FILTER CHIP 120 OHM 3A 0603 | FB1, FB2 | 0603 Capacitor | INDUCTOR | 2
1uH | FERRITE BEAD 120 OHM 0603 1LN | L1, L2, L4, L5, L6 | L3, L4, L5, L6, L7 | INDUCTOR | 5
VLS6045EX-220M-CA/DNP | Inductor | L3 | VLS6045 | VLS6045EX-220M-CA | 1
150060GS55040 | LED | LED_G1/DNP, LED_R1/DNP | D2 L0603 | 150060GS55040 | 2
Header 2 | Header, 2-Pin | P1 | TE 282834-2 | Header 2 | 1
Header 5 | Header, 5-Pin | P2 | J2 | Header 5 | 1
Header 3X2 | Header, 3-Pin, Dual row | P3 | HDR2X3 | Header 3X2 | 1
Header 6 | Header, 6-Pin | P4, P5 | HDR1X6 | Header 6 | 2
LD05-23B03R2 | Enclosed AC DC Converters 1 Uitgang 3.3V 1.515A 85 ~ 305 VAC, 100 ~ 430 VDC Input | PS1 | CONV_LD05-23B03R2 | LD05-23B03R2 | 1
RQ5E030RPTL/DNP | MOSFET (P-Channel) | Q1 | Q3-Q5,Q6 | RQ5E030RPTL | 1
10K | RES SMD 1K OHM 5% 1/10W 0603, RES SMD 4.7K OHM 1% 1/16W 0603, RES SMD 2K OHM 1% 1/10W 0603 | R1, R6, R7, R8, R11, R14, R17, R18, R33, R36, R37, R39, R45 | R0603 | R | 13
0E | RES SMD 4.7K OHM 1% 1/16W 0603, [NoValue], RES SMD 1K OHM 5% 1/10W 0603, RES SMD 470 OHM 1% 1/10W 0603 | R2, R3, R10, R15, R16, R19, R20, R22, R43, R44 | R0603 | R | 10
1K/DNP | RES SMD 4.7K OHM 1% 1/16W 0603, RES SMD 1K OHM 5% 1/10W 0603 | R4, R5, R9, R21, R46 | R0603 | R | 5
10K/DNP | RES SMD 4.7K OHM 1% 1/16W 0603 | R12, R32 | R0603 | R | 2
470E/DNP | RES SMD 4.7K OHM 1% 1/16W 0603 | R13 | R0603 | R | 1
4.7K/DNP | RES SMD 4.7K OHM 1% 1/16W 0603 | R23 | R0603 | R | 1
2K | RES SMD 2K OHM 1% 1/10W 0603 | R24 | R0603 | R | 1
0E/DNP | RES SMD 4.7K OHM 1% 1/16W 0603 | R25, R47, R48 | R0603 | R | 3
1.69K | RES SMD 4.7K OHM 1% 1/16W 0603 | R26, R30, R31 | R0603 | R | 3
2.2K/DNP | RES SMD 4.7K OHM 1% 1/16W 0603 | R27 | R0603 | R | 1
10K/ NTC/DNP | THERMISTOR NTC 10KOHM 3380K 0603 | R28 | R0603 | R | 1
100K/DNP | RES SMD 4.7K OHM 1% 1/16W 0603 | R29 | R0603 | R | 1
10K/DNP/TX | RES SMD 4.7K OHM 1% 1/16W 0603 | R34, R35 | R0603 | R | 2
470E | RES SMD 470 OHM 1% 1/10W 0603 | R38, R40, R41 | R0603 | R | 3
12K/DNP | RES SMD 4.7K OHM 1% 1/16W 0603 | R42 | R0603 | R | 1
SW-PB | Switch | S1, S3 | S2, S3 | SW-PB | 2
SW-SPST | SWITCH TACTILE SPST-NO 0.05A 12V | S2 | S1 | SW-SPST | 1
TEST POINT |  | T1, T2, T3, T4 | TP | Test_P | 4
TGS2603 |  | U1 | U4 | TGS2602_1 | 1
RST_CON_BERG_2.54MM | CONN HEADER VERT 2POS 2.54MM | U2 | U23 | CON_AC_1 | 1
TGS2602 |  | U3 | U4 | TGS2602_1 | 1
TP4056/DNP | Connector | U4 | U6, U8 SOIC-8N | TP4056 | 1
ADS1115IDGSR-msop | IC ADC 16BIT SIGMA-DELTA 10VSSOP | U5 | U19, U20 | ADS1115 | 1
LM1117 | 3.3V LDO | U6 | U1, U24 SOT-223 | TLV70033DDCT | 1
SGP30-D-R4 | Integrated Circuit | U7 | XCDR_SGP40-D-R4 | SGP40-D-R4 | 1
MT3608/DNP | Undefined or Miscellaneous | U8 | SOT95P280X145-6N | MT3608 | 1
RGB_LED |  | U9 | U2 | RGB_LED_PTH_0 | 1
ESP_32 | WIFI MODULE 128MBITS SPI FLASH | U10 | U20 ESP 32 | ESP32_SMD_1 | 1
DS1307Z | IC REG BUCK ADJUSTABLE 3A 8SOIC | U11 | U6, U8 SOIC-8N | MP1584_SOIC_0 | 1
LM1117S-1.8 | 3.3V LDO | U12 | U1, U24 SOT-223 | TLV70033DDCT | 1
TGS2600 |  | U13 | U4 | TGS2602_1 | 1
| SMT Resistor | VR1 | Mov | Metal Oxide Variaster | 1
32.768kHz | XTAL SMD 3215, 32.768kHz, Cl=9pF, Total Tol: ±50ppm | X1 | XTAL | XTAL_2-pin | 1